## Grainger
mfr website | mfr name | model name | mfr number | unit cost | product description | amps | volts | watts | phase | hertz | plug_type | emergency_power Required (Y/N) | dedicated_circuit Required (Y/N) | tech_conect Required | btu | dissipation_type | water_cold Required (Y/N) | water_hot Required (Y/N) | drain Required (Y/N) | water_treated (Y/N) | steam Required(Y/N) | vent Required (Y/N) | vacuum Required (Y/N) | ship_weight | weight | depth | height | width | ada compliant (Y/N) | green certification? (Y/N) | antimicrobial coating (Y/N) | Specification Sheet (pdf) | Brochure (pdf) | Manual/IFU (pdf) | Product URL | CAD (dwg) | REVIT (rfa) | Seismic document | Product Image (jpg) | Product Image
https://championchair.com/ | Champion Manufacturing | 2571 | 2571 | 501 | Blood draw clinical chair. Features: Plastic resin seat and back, cross brace and leveling feet, fold-up contoured urethane armrest, adjustable height armrest, and powder-coated steel frame. Seat height 20.5 inches. 300 lbs weight capacity. Optional: IV pole and laminated cabinet and drawer with glides.
https://championchair.com/ | Champion Manufacturing | 2573 Padded Vinyl | 2573 | 602 | Blood draw clinical chair. Features: Padded seat and back. Fold-up contoured urethane armrest, adjustable height armrest from 28.25 to 34.25 (inch), leveling feet, cross brace & powder coated steel frame. Optional IV pole & pivot arm. Seat height 22.5 inches. 300 lbs weight capacity.
https://championchair.com/ | Champion Manufacturing | XL Padded 2575 | 2575 | 899 | Bariatric blood draw clinical chair. Features: 24.25 inches seat width. Padded seat and back, fold-up contoured urethane armrest, adjustable height armrest from 28.25 to 34.5 (inch), leveling feet, cross brace and powder coated steel frame. Optional IV pole and pivot arm. 450 lbs weight capacity.
https://championchair.com/ | Champion Manufacturing | XL Padded Chair with Cabinet 2574 | 2574 | 1249 | Bariatric blood draw clinical chair. Features: Laminated cabinet and drawer with glides. 41.5 inches width. Padded seat and back, fold-up contoured urethane armrest, adjustable height armrest from 24.25 to 34.25 (inch), leveling feet, cross brace and powder coated steel frame. Optional IV pole and pivot arm. Seat height 22.5 inches. 450 lbs weight capacity.
https://championchair.com/ | Champion Manufacturing | 2570 with Cabinet | 2570 | 688 | Blood draw clinical chair with laminated cabinet/storage drawer. Features: Plastic resin seat and back, cross brace and leveling feet, fold-up contoured urethane armrest, adjustable height armrest, and powder-coated steel frame. Seat height 20.5 inches. 300 lbs weight capacity. Optional IV pole.
https://championchair.com/ | Champion Manufacturing | Elevate | ELV8 | 9201 | Power adjust exam chair. This unique multi-purpose infusion chair is the newest evolution in patient seating, complete with features that were highly requested by our customers. The Elevate chair features include a lower seat height allowing for easy entrance from the front of the chair, moveable arms that allow for entry from the side as well as ease of lateral patient transfer, vertical height adjustment for caregivers, and more. Standard features include: Trendelenburg foot switches on both sides of under frame, rechargeable battery back-up, motorized vertical height adjustment, central locking brake system (w/ 3" twin wheel casters), articulating armrest for ease of patient transfer, and adjustable head pillow.
https://championchair.com/ | Champion Manufacturing | 54 Series | 547XXX-TS7 | 2331 | Clinical recliner/transporter with fixed arms. Features 300 lb. weight capacity, staff controlled (optional) Trendelenburg, space-saver "Wall-Hugger" mechanism, two fold-away side tables (one standard), 5" casters with front brakes and rear steering, retractable foot tray, push handle, quick-release seat, all steel frame with powder coat finish, standard vinyl: XXX - color to be selected, vinyl upgrades and options available. **No weblink available from Supplier. Contact Supplier for more information.
https://championchair.com/ | Champion Manufacturing | 54 Series (Power) | 54PXXX-7 | 3845 | Clinical recliner/transporter with power recline. Includes one hand remote control, fixed arms, 300 lb. weight capacity, space-saver "Wall-Hugger" mechanism, one fold-away side table (one standard), 5" casters with front brakes and rear steering, retractable foot tray, push handle, quick-release seat, all steel frame with powder coat finish, does not include optional Trendelenburg, standard vinyl: XXX - color to be selected, vinyl upgrades and options available.
https://championchair.com/ | Champion Manufacturing | 65 Series Ascent Recliner | 650 | 3755 | Clinical recliner chair. Features: Swing-away arms, one fold-away side table, push handle, retractable foot tray, 4-inch twin wheel casters, wall-hugger mechanism, quick-release seat, all steel and powder-coated frame. 300 lbs weight capacity. Select vinyl color when ordering.
https://championchair.com/ | Champion Manufacturing | 56 Series | 566XXX-TS7 | 4595 | Bariatric clinical recliner/transporter with fixed arms, 500 lb. weight capacity, staff controlled (optional) Trendelenburg, space-saver "Wall-Hugger" mechanism, two fold-away side tables (one standard), 5" casters with front brakes and rear steering, retractable foot tray, push handle, quick-release seat, all steel frame with powder coat finish, standard vinyl: XXX - color to be selected, vinyl upgrades and options available.
https://championchair.com/ | Champion Manufacturing | 56 Series (Natural) | 566T09 | 3655 | Bariatric manual clinical recliner/transporter with fixed arms, 500 lb. weight capacity, 29.5 in. back height, 26.75 in. x 20.5 in. seat, 29.75 in. arm height from floor, 76 in. Trendelenburg, and 5 in. diameter Thermoplastic casters. (T09) Natural.
https://championchair.com/ | Champion Manufacturing | 58 Series | 586XXX | 4572 | Bariatric clinical recliner (not a transporter), with fixed arms, 500 lb. weight capacity, "Wall-Hugger" mechanism, 3" dual steel casters, and quick-release seat. All steel frame with powder coat finish. does not include optional Trendelenburg. Standard vinyl: XXX - color to be selected, vinyl upgrades and options available.
https://championchair.com/ | Champion Manufacturing | 86 Series (Swing-Away Arms) | 868XXX-TS7 | 3944 | Bariatric clinical recliner/transporter with swing away arms, 500 lb. weight capacity, staff controlled (optional) Trendelenburg, space-saver "Wall-Hugger" mechanism, two fold-away side tables (one standard), 5" casters with front brakes and rear steering, retractable foot tray, push handle, quick-release seat, all steel frame with powder coat finish, standard vinyl: XXX - color to be selected, vinyl upgrades and options available.
https://championchair.com/ | Champion Manufacturing | Alo Recovery 62PL Power XL Straight Back | 62PL | 4334 | Bariatric recliner clinical chair. Features: 500 lb. weight capacity, manual/power recline, 27 in. seat width, and 4 in. dual thermoplastic casters.
https://championchair.com/ | Champion Manufacturing | Ascent 65 Series 650T56-T7 | 650T56-T7 | 4121 | Bariatric clinical recliner chair. Features: 300 lb. capacity, Gray, 4 casters, manual, Trendelenburg and 1 side table.
https://championchair.com/ | Champion Manufacturing | Ascent II XL 680 Manual (Swing-Away Arms) | 680XXX-TS7 | 3461 | Bariatric clinical recliner/transporter with extra cushioning and contouring, generously designed back, swing away arms, 500 lb. weight capacity, staff controlled (optional) Trendelenburg, space-saver "Wall-Hugger" mechanism, two fold-away side tables (one standard), 4" casters with front brakes and rear steering, retractable foot tray, push handle, quick-release seat, all steel frame with powder coat finish, standard vinyl: XXX - color to be selected, vinyl upgrades and options available.
https://championchair.com/ | Champion Manufacturing | Ascent II XL 68P Power (Swing-Away Arms) | 68PXXX-TS7 | 4271 | Bariatric clinical recliner/transporter with power recline. Includes one hand remote control, extra cushioning and contouring, generously designed back, swing-away arms, 500 lb. capacity, staff controlled (optional) Trendelenburg, space-saver "Wall-Hugger" mechanism, two fold-away side tables (one standard), 4" casters with front brakes and rear steering, retractable foot tray, push handle, quick-release seat, all steel frame with powder coat finish, standard vinyl: XXX - color to be selected. Vinyl upgrades and options available.
https://championchair.com/ | Champion Manufacturing | Ascent XL 66 Series (Swing-Away Arms) | 660XXX-TS7 | 3181 | Bariatric clinical recliner/transporter with extra cushioning and contouring, swing away arms, 500 lb. weight capacity, staff controlled (optional) Trendelenburg, space-saver "Wall-Hugger" mechanism, two fold-away side tables (one standard), 4" casters with front brakes and rear steering, retractable foot tray, push handle, quick-release seat, all steel frame with powder coat finish, standard vinyl: XXX - color to be selected, vinyl upgrades and options available.
https://championchair.com/ | Champion Manufacturing | Ascent XL 66 Series 660T56-T7 | 660T56-T7 | 4532 | Bariatric clinical recliner chair. Features: 500 lb. capacity, XL, Gray, 4 casters, manual, Trendelenburg and 1 side table.
https://championchair.com/ | Champion Manufacturing | 56 Series (Power) | 56PXXX-7 | 3301 | Bariatric clinical recliner/transporter with power recline. Includes one hand remote control, fixed arms, 500 lb. weight capacity, space-saver "Wall-Hugger" mechanism, one fold-away side table (one standard), 5" casters with front brakes and rear steering, retractable foot tray, push handle, quick-release seat, all steel frame with powder coat finish, does not include optional Trendelenburg, standard vinyl: XXX - color to be selected, vinyl upgrades and options available.
https://championchair.com/ | Champion Manufacturing | 58 Series (Power) | 58PXXX | 3281 | Bariatric clinical recliner (not a transporter) with power recline. Includes one hand remote control, fixed arms, 500 lb. weight capacity, space saver "Wall-Hugger" mechanism, 3" dual steel casters, quick-release seat. All steel frame with powder coat finish, does not include optional Trendelenburg, standard vinyl: XXX - color to be selected, vinyl upgrades and options available.
https://championchair.com/ | Champion Manufacturing | 85 Series (Power, Swing-Away Arms) | 85PXXX-7 | 2351 | Clinical recliner/transporter with power recline. Includes one hand remote control, swing away arms, 300 lb. weight capacity, space-saver "Wall-Hugger" mechanism, one fold-away side table (one standard), 5" casters with front brakes and rear steering, retractable foot tray, push handle, quick-release seat, all steel frame with powder coat finish, does not include optional Trendelenburg, standard vinyl: XXX - color to be selected, vinyl upgrades and options available.
https://championchair.com/ | Champion Manufacturing | 85 Series 85MXXX-7 (Manual, Swing-Away Arms) | 85MXXX-7 | 2245 | Clinical recliner/transporter with manual recline. Includes swing away arms, 300 lb. weight capacity, space-saver "Wall-Hugger" mechanism, one fold-away side table (one standard), 5" casters with front brakes and rear steering, retractable foot tray, push handle, quick-release seat, all steel frame with powder coat finish. Does not include optional Trendelenburg. Standard vinyl: XXX - color to be selected, vinyl upgrades and options available.
https://championchair.com/ | Champion Manufacturing | Ascent 65P Series - (Power, Swing-Away Arms) | 65PXXX-7 | 3301 | Clinical recliner/transporter with power recline. Includes one hand remote control, extra cushioning and contouring, swing away arms, 300 lb. weight capacity, space-saver "Wall-Hugger" mechanism, one fold-away side table (one standard), 4" casters with front brakes and rear steering, retractable foot tray, push handle, quick-release seat, all steel frame with powder coat finish, does not include optional Trendelenburg, standard vinyl: XXX - color to be selected, vinyl upgrades and options available.
https://championchair.com/ | Champion Manufacturing | Ascent II 67P Power Recline (Swing-Away Arms) | 67PXXX-TS7 | 3961 | Clinical recliner/transporter with power recline - includes one hand remote control, extra cushioning and contouring, generously designed back, swing away arms, 300 lb. weight capacity, staff controlled (optional) Trendelenburg, space-saver "Wall-Hugger" mechanism, two fold-away side tables (one standard), 4" casters with front brakes and rear steering, retractable foot tray, push handle, quick-release seat, all steel frame with powder coat finish, standard vinyl: XXX - color to be selected, vinyl upgrades and options available.
https://championchair.com/ | Champion Manufacturing | Ascent II 67P Power Recline 67PXXX-7 | 67PXXX-7 | 3561 | Clinical recliner/transporter with power recline. Includes one hand remote control, swing away arm, one fold away side table, push handle, retractable foot tray, 4" twin wheel casters, quick release seat, 300 lb. weight capacity, standard vinyl: XXX- color to be selected ,vinyl upgrades and options available.
https://championchair.com/ | Champion Manufacturing | Ascent II XL 68P Power 68PXXX-7 | 68PXXX-7 | 3871 | Bariatric clinical recliner/transporter with power recline. Features one handremote control, swing away arms, one fold away side table, push handle, retractable foot tray, 4" twin wheel casters, wall-hugger mechanism (infinite recline positions), quick release seat, 500 lb. weight capacity, standard vinyl: XXX color to be selected, vinyl upgrades and options available.
https://championchair.com/ | Champion Manufacturing | Ascent Power Recliner, XL 66PTS7HP4LJ | 66PTS7HP4LJ | 5800 | Powered clinical recliner chair. Features: 500 pounds weight capacity. Swing-away arms. 4 inches dual thermoplastic casters. Trendelenburg, One standard fold down side table. Wall hugger mechanism. Push handle. Foot tray.
https://championchair.com/ | Champion Manufacturing | Ascent XL 66P Series (Power, Swing-Away Arms) | 66PXXX-7 | 3601 | Bariatric clinical recliner/transporter with power recline. Includes one hand remote control, extra cushioning and contouring, swing-away arms, 500 lb. capacity, space-saver "Wall-Hugger" mechanism, one fold-away side table (one standard), 4" casters with front brakes and rear steering, retractable foot tray, push handle, quick-release seat, all steel frame with powder coat finish, does not include optional Trendelenburg, standard vinyl: XXX - color to be selected, vinyl upgrades and options available.
https://championchair.com/ | Champion Manufacturing | Passage (Fixed Arms, Heat/Massage) | PF80XXX | 3041 | Clinical recliner with heat and massage. Not a transporter. Features fixed arms, 300 lb. capacity, three-position recline mechanism, foot-release Trendelenburg (standard), 3" casters (rear locking), soft vinyl - medical grade, standard vinyl: XXX - Color to be selected. Vinyl upgrades and options available.
https://championchair.com/ | Champion Manufacturing | Passage (Swing-Away Arms, Heat/Massage) | PS72XXX | 3431 | Clinical recliner with heat and massage. Not a transporter. Features swing away arms, 300 lb. capacity, three-position recline mechanism, foot-release Trendelenburg (standard), 3" casters (rear locking), soft vinyl - medical grade, standard vinyl: XXX - Color to be selected. Vinyl upgrades and options available.
https://championchair.com/ | Champion Manufacturing | 59 Series | 596XXX | 1721 | Clinical recliner with fixed arms. Not a transporter. Features 300 lb. weight capacity, space-saver "Wall-Hugger" mechanism, 3" casters with front brakes, quick-release seat, all steel frame with powder coat finish, does not include optional Trendelenburg, standard vinyl: XXX - color to be selected, vinyl upgrades and options available.
https://championchair.com/ | Champion Manufacturing | 85 Series (Manual Swing-Away Arms) | 858XXX-7 | 2351 | Clinical recliner/transporter with swing away arms, 300 lb. weight capacity, space-saver "Wall-Hugger" mechanism, one fold-away side table (one standard), 5" casters with front brakes and rear steering, retractable foot tray, push handle, quick-release seat, all steel frame with powder coat finish, does not include optional Trendelenburg, standard vinyl: XXX - color to be selected, vinyl upgrades and options available.
https://championchair.com/ | Champion Manufacturing | 89 Series (Swing-Away Arms) | 898XXX | 2211 | Clinical recliner (not a transporter) with swing away arms, 300 lb. weight capacity, space-saver "Wall-Hugger" mechanism, 3" steel casters with front brakes, quick-release seat, all steel frame with powder coat finish, does not include optional Trendelenburg, standard vinyl: XXX - color to be selected, vinyl upgrades and options available.
https://championchair.com/ | Champion Manufacturing | Ascent 65 Series (Swing-Away Arms) | 650XXX-TS7 | 2901 | Clinical recliner/transporter with extra cushioning and contouring, swing away arms, 300 lb. weight capacity, staff controlled (optional) Trendelenburg, space-saver "Wall-Hugger" mechanism, two fold-away side tables (one standard), 4" casters with front brakes and rear steering, retractable foot tray, push handle, quick-release seat, all steel frame with powder coat finish, standard vinyl: XXX - color to be selected, vinyl upgrades and options available.
https://championchair.com/ | Champion Manufacturing | Ascent II 670 Manual (Swing-Away Arms) | 670XXX-TS7 | 3161 | Clinical recliner/transporter with extra cushioning and contouring, generously designed back, swing away arms, 300 lb. weight capacity, staff controlled (optional) Trendelenburg, space-saver "Wall-Hugger" mechanism, two fold-away side tables (one standard), 4" casters with front brakes and rear steering, retractable foot tray, push handle, quick-release seat, all steel frame with powder coat finish, standard vinyl: XXX - color to be selected, vinyl upgrades and options available.
https://championchair.com/ | Champion Manufacturing | Augsutine Treatment Recliner 5001 | 5001 | 3762 | Treatment recliner clinical chair. Features: 500 pounds weight capacity. 3 inches dual casters with rear-central lock and central front brake. Fixed arms, manual recline. Heat+Massage feature. Choose fabric and finish color upon ordering.
https://championchair.com/ | Champion Manufacturing | Care Cliner X-Large w/ Steel Casters 6540 | 6540 | 1881 | Treatment clinical chair recliner. Features: Non-porous fold down side tray with cup recess that can be mounted on either side, round tube frame construction, removable side-panels, 5 in. steel casters, webbed elastic and open seat base. Trendelenberg release with handle accessible from either side, built-in ergonomic headrest, elastic band on back frame. Seat dimensions 25 w x 20 d (inch) and 450 lb weight capacity. Specify color. Optional Silvertex vinyl available.
https://championchair.com/ | Champion Manufacturing | CareCliner 6530 | 6530 | 1523 | Treatment clinical chair recliner. Features: Dual non porous fold down side tables on each side, removable side-panels, 5 inches nylon casters, webbed elastic and open seat base, Trendelenberg release on back, built-in ergonomic headrest, elastic band on back frame. Seat dimensions 21 w x 20 d (inch). 275 lb weight capacity. Choice of upholstery color.
https://championchair.com/ | Champion Manufacturing | Concord Series 220 (Swing-Away Arms) | 220XXX-7 | 1360 | Clinical recliner (not a transporter), swing away arms, 275 lb. capacity, foot-release Trendelenburg (standard), three-position manual recline mechanism, push handle, one fold-away side table, 3" front-locking casters. Standard vinyl: XXX - Color to be selected. Vinyl upgrades and options available.
https://championchair.com/ | Champion Manufacturing | Drop Arm Care Cliner 6550 | 6550 | 1859 | Treatment recliner clinical chair. Features: Non-porous fold down side trays on both sides. Trendelenburg release on back, built-in headrest, elastic band on back frame, webbed elastic and open seat base and 5 inches nylon casters. Seat dimensions 21 w x 20 d (inch). 275 lb weight capacity. Choose vinyl color upon ordering.
https://championchair.com/ | Champion Manufacturing | Drop Arm XL Care Cliner 6570 | 6570 | 1909 | Clinical treatment recliner chair. Features: Non-porous fold down side trays on both sides. Trendelenburg release on back, built-in headrest, elastic band on back frame, webbed elastic and open seat base and 5 inches nylon casters. Seat dimensions 25 w x 20 d (inch). 450 lb weight capacity.
https://championchair.com/ | Champion Manufacturing | Inverness 24 Hour Treatment 6240 | 6240 | 3748 | Treatment clinical chair recliner. Features: Infinite position backrest, bilateral recline handles, push handle, bilateral Trendelenburg access, foot operated arm release, fixed front casters with lock tabs, swivel locking rear casters, 180 degree swing arm. 500 lb. weight capacity. Specify color selection.
https://championchair.com/ | Champion Manufacturing | Passage (Fixed Arms) | PF74XXX | 1700 | Clinical recliner (not a transporter), fixed arms, 300 lb. capacity, three-position recline mechanism, foot-release Trendelenburg (standard), 3" casters (rear locking), medical grade vinyl, and polyurethane seat foam. Standard vinyl: XXX - Color to be selected. Vinyl upgrades and options available.
https://championchair.com/ | Champion Manufacturing | Passage (Swing-Away Arms) | PS70XXX | 2100 | Clinical recliner. Not a transporter. Features swing away arms, 300 lb. capacity, three-position recline mechanism, foot-release Trendelenburg (standard), 3" casters (rear locking), soft vinyl - medical grade, standard vinyl: XXX - Color to be selected. Vinyl upgrades and options available.
https://championchair.com/ | Champion Manufacturing | Continuum Recliner/Overnighter | 720XXX | 2710 | Recliner/Sleeper. Not a transporter. Features infinite-position back rest, lever-driven leg rest, swing away arm left side only. Overnight patients or guests can lay completely flat without staff assistance. Foot-release Trendelenburg accessible on both sides of recliner. 400 lb patient weight capacity. 3" rear-locking casters.
https://championchair.com/ | Champion Manufacturing | 526 Classic Overnighter | 526XXX | 1480 | Sleeper chair. Weight capacity 300 lbs., three positions. Features foam padding and steel spring system, small footprint, 3" swivel casters, and steel frame with powder coat paint. Standard vinyl: XXX - Must select color. Vinyl upgrades and options available.
https://championchair.com/ | Champion Manufacturing | 3 Panel Steel Frame 3130 | 3130 | 213 | Mobile privacy screen. Features: Flame retardant bacteriostatic 6-mil vinyl curtains, powder coated steel frame, folds, hinged panels, replaceable twin wheel casters and crutch tips. Base size 20 x 27 (inch). 17.5 inches from floor to bottom of curtain. Optional antimicrobial, odor, stain and flame resistant, antistatic, durable fabrics available.
https://championchair.com/ | Champion Manufacturing | Privess Elite Designer 3170 | 3170 | 594 | Mobile privacy screen. Features: Commercial grade Antimicrobial/Antibacterial vinyl panels, powder coated steel frame, hinged panels and twin wheel casters. 84 inches wide x 70 inches high. Choose vinyl color upon ordering.
https://championchair.com/ | Champion Manufacturing | 440 Deluxe Series Exam Stool | 440 | 278 | Cushion-seat exam stool. Features: 250 pounds weight capacity. 3 inches foam padded seat. Fingertip height adjustment. Sturdy polished aluminum base. 2 inches rolling casters. Choose vinyl color upon ordering.
https://championchair.com/ | Champion Manufacturing | Caregiver Clinic Stool Series 507 | 507XXX | 300 | Exam stool with cushion seat, without back. Features 3.5" foam padding, and seat height adjusts from 21" to 28" by a hand lever released, pneumatic cylinder. Mounts on a composite base for stability. Features 15" seat width, and 22" wheel base. Weight capacity is 300 lbs. Vinyl upgrades available.
https://championchair.com/ | Champion Manufacturing | Gas Lift Stool 430 | 430 | 163 | Exam cushion-seat stool. Features: 5-star base with 2 inches casters, height adjustment from 16.5 to 21.5 inches, seat diameter 16.5 inches. Seat made of 3 inches high density foam and covered with heavy gauge vinyl. Weight capacity 250 lbs. Choose vinyl color upon ordering.
https://championchair.com/ | Champion Manufacturing | 435 Gas Lift Stool w/Back | 435 | 238 | Exam stool with backrest. Features: 250 pounds weight capacity. 16.5 inches seat diameter. Adjustable seat height. Padded upholstery. 2 inches twin wheel casters.
https://championchair.com/ | Champion Manufacturing | Deluxe Gas Lift Stool 445 | 445 | 321 | Exam stool w/backrest. Features: Adjustable back height, polished aluminum 5-star base, 2 inches twin wheel casters, gas-spring height adjustment, 16.5 inches diameter seat is made of 3 inches high density foam and covered with heavy gauge vinyl. Weight capacity 250 lbs. Choose vinyl color upon ordering.
https://championchair.com/ | Champion Manufacturing | TMM5 PLUS-WB Surgical Stretcher-Chair | TMM5 PLUS-WB | 12442 | Surgical Stretcher-Chair; Features 100% motorized positioning from chair to full stretcher; 500 lb. patient weight capacity; 28 inch wide patient surface; 25-33 inch Seat Height Range; 24VDC full battery powered with 110V/220V charger; Two 24VDC batteries; Articulating Headpiece; Quick Release Backrest for Emergency CPR Function; Chrome plated, padded, side rails with Tuck-Away feature; 4 inch Memory Foam Cushions; 4-Way Stretch Blue Fusion Fabric - Standard; Auto-extending Footrest. Additional options & accessories available. Call for volume discounts.
https://championchair.com/ | Champion Manufacturing | T4-WB Procedure Chair | T4-WB | 16923 | Procedure/recovery chair stretcher. Features: Radiolucent back, push-button pendant, central locking brake, swing and tuck side rails and electrostatic discharge steering caster. 30 in. L x 20 in. W Wheel base, 500 lbs. weight capacity, 23.5 in. to 43.5 in. seat height, 28 in. back width, 56 in. to 76 in. overall chair height, 28 in. seat width, 77 in. standard patient surface length and 0 to 90 degrees backrest articulation.
https://championchair.com/ | Champion Manufacturing | TMM4 PLUS-A Multi-Purpose Stretcher-Chair | TMM4 PLUS-A | 11094 | Multi-Purpose Stretcher-Chair; Features 100% motorized positioning from chair to full stretcher; Radiolucent Back Section; 500 lb. patient weight capacity; 24 inch wide patient surface; 25-33 inch Seat Height Range; Dedicated AC power with on-board charger and internal batteries; Quick Release Backrest for Emergency CPR Function; Chrome plated, padded, side rails with Tuck-Away feature; 4 inch Memory Foam Cushions; 4-Way Stretch Blue Fusion Fabric - Standard; Auto-extending Footrest. Additional options & accessories available. Call for volume discounts.
https://championchair.com/ | Champion Manufacturing | TMM4 PLUS-B TransMotion | TMM4 PLUS-B | 11505 | Procedure/recovery chair stretcher. Features: 500 lb. weight capacity, 24.3 to 32.1 inch seat height, 0° - 75° backrest articulation range, 5° trendelenburg, 20 X 25.5 inch radiolucent window and 30 x 20 inch wheel base.
https://championchair.com/ | Champion Manufacturing | TMM4 PLUS-FA Multi-Purpose Stretcher-Chair | TMM4 PLUS-FA | 12301 | Multi-Purpose Stretcher-Chair; Features 100% motorized positioning from chair to full stretcher; Radiolucent Back Section; 500 lb. patient weight capacity; 24 inch wide patient surface; 25-33 inch Seat Height Range; Dedicated AC power with on-board charger and internal batteries; Quick Release Backrest for Emergency CPR Function; Chrome plated, padded, side rails with Tuck-Away feature; 4 inch Memory Foam Cushions; 4-Way Stretch Blue Fusion Fabric - Standard; Folding Footrest. Additional options & accessories available. Call for volume discounts.
https://championchair.com/ | Champion Manufacturing | TMM4 PLUS-FB Multi-Purpose Stretcher-Chair | TMM4 PLUS-FB | 12301 | Multi-Purpose Stretcher-Chair; Features 100% motorized positioning from chair to full stretcher; Radiolucent Back Section; 500 lb. patient weight capacity; 24 inch wide patient surface; 25-33 inch Seat Height Range; 24VDC full battery powered with 110V/220V charger; Two 24VDC batteries; Quick Release Backrest for Emergency CPR Function; Chrome plated, padded, side rails with Tuck-Away feature; 4 inch Memory Foam Cushions; 4-Way Stretch Blue Fusion Fabric - Standard; Folding Footrest. Additional options & accessories available. Call for volume discounts.
https://championchair.com/ | Champion Manufacturing | TMM4 PLUS-GB Procedure Stretcher-Chair | TMM4 PLUS-GB | 13224 | Multi-Purpose Stretcher-Chair; Features 100% motorized positioning from chair to full stretcher; Radiolucent Back Section; 500 lb. patient weight capacity; 24 inch wide patient surface; 25-33 inch Seat Height Range; 24VDC full battery powered with 110V/220V charger; Two 24VDC batteries; Quick Release Backrest for Emergency CPR Function; Chrome plated, padded, side rails with Tuck-Away feature; 4 inch Memory Foam Cushions; 4-Way Stretch Blue Fusion Fabric - Standard; Audiology Back (formerly ENG); Auto-extending Footrest. Additional options & accessories available. Call for volume discounts.
https://championchair.com/ | Champion Manufacturing | TMM4 PLUS-TFB Multi-Purpose Stretcher-Chair | TMM4 PLUS-TFB | 14785 | Multi-Purpose Stretcher-Chair; Features 100% motorized positioning from chair to full stretcher; Radiolucent Back Section; 500 lb. patient weight capacity; 24 inch wide patient surface; Tall or Triple column (24.5 to 40 inch seat height range); 24VDC full battery powered with 110V/220V charger; Two 24VDC batteries; Quick Release Backrest for Emergency CPR Function; Chrome plated, padded, side rails with Tuck-Away feature; 4 inch Memory Foam Cushions; 4-Way Stretch Blue Fusion Fabric - Standard; Folding Footrest. Additional options & accessories available. Call for volume discounts.
https://championchair.com/ | Champion Manufacturing | TMM4 PLUS-TGB Procedure Stretcher-Chair | TMM4 PLUS-TGB | 15248 | Multi-Purpose Stretcher-Chair; Features 100% motorized positioning from chair to full stretcher; Radiolucent Back Section; 500 lb. patient weight capacity; 24 inch wide patient surface; Tall or Triple column (24.5 to 40 inch seat height range); 24VDC full battery powered with 110V/220V charger; Two 24VDC batteries; Quick Release Backrest for Emergency CPR Function; Chrome plated, padded, side rails with Tuck-Away feature; 4 inch Memory Foam Cushions; 4-Way Stretch Blue Fusion Fabric - Standard; Audiology Back (formerly ENG); Auto-extending Footrest. Additional options & accessories available. Call for volume discounts.
https://championchair.com/ | Champion Manufacturing | TMM4 PLUS-WA Multi-Purpose Stretcher-Chair | TMM4 PLUS-WA | 12442 | Multi-Purpose Stretcher-Chair; Features 100% motorized positioning from chair to full stretcher; Radiolucent Back Section; 500 lb. patient weight capacity; 28 inch wide patient surface; 25-33 inch Seat Height Range; Dedicated AC power with on-board charger.
https://championchair.com/ | Champion Manufacturing | TMM4 PLUS-WB Multi-Purpose Stretcher-Chair | TMM4 PLUS-WB | 12442 | Multi-Purpose Stretcher-Chair; Features 100% motorized positioning from chair to full stretcher; Radiolucent Back Section; 500 lb. patient weight capacity; 28 inch wide patient surface; 25-33 inch Seat Height Range; 24VDC full battery powered with 110V/220V charger; Two 24VDC batteries; Quick Release Backrest for Emergency CPR Function; Chrome plated, padded, side rails with Tuck-Away feature; 4 inch Memory Foam Cushions; 4-Way Stretch Blue Fusion Fabric - Standard; Auto-extending Footrest. Additional options & accessories available. Call for volume discounts.
https://championchair.com/ | Champion Manufacturing | TMM4 PLUS-WFA Multi-Purpose Stretcher-Chair | TMM4 PLUS-WFA | 13400 | Multi-Purpose Stretcher-Chair; Features 100% motorized positioning from chair to full stretcher; Radiolucent Back Section; 500 lb. patient weight capacity; 28" wide patient surface; 25-33" Seat Height Range; Dedicated AC power with on-board charger and internal batteries; Quick Release Backrest for Emergency CPR Function; Chrome plated, padded, side rails with Tuck-Away feature; 4" Memory Foam Cushions; 4-Way Stretch Blue Fusion Fabric - Standard; Folding Footrest. Additional options & accessories available. Call for volume discounts.
https://championchair.com/ | Champion Manufacturing | TMM4 PLUS-WGB Procedure Stretcher-Chair | TMM4 PLUS-WGB | 13933 | Multi-Purpose Stretcher-Chair; Features 100% motorized positioning from chair to full stretcher; Radiolucent Back Section; 500 lb. patient weight capacity; 28 inch wide patient surface; 25-33 inch Seat Height Range; 24VDC full battery powered with 110V/220V charger; Two 24VDC batteries; Quick Release Backrest for Emergency CPR Function; Chrome plated, padded, side rails with Tuck-Away feature; 4 inch Memory Foam Cushions; 4-Way Stretch Blue Fusion Fabric - Standard; Audiology Back (formerly ENG); Auto-extending Footrest. Additional options & accessories available. Call for volume discounts.
https://championchair.com/ | Champion Manufacturing | TMM4 PLUS-WLB Multi-Purpose Stretcher-Chair | TMM4 PLUS-WLB | 12679 | Multi-Purpose Stretcher-Chair; Features 100% motorized positioning from chair to full stretcher; Radiolucent Back Section; 500 lb. patient weight capacity; 28 inch wide patient surface; Lowered Seat/Short Leg (23.5 - 31.4 height range); 24VDC full battery powered with 110V/220V charger; Two 24VDC batteries; Quick Release Backrest for Emergency CPR Function; Chrome plated, padded, side rails with Tuck-Away feature; 4 inch Memory Foam Cushions; 4-Way Stretch Blue Fusion Fabric - Standard. Additional options & accessories available. Call for volume discounts.
https://championchair.com/ | Champion Manufacturing | TMM4 PLUS-WQB Multi-Purpose Stretcher-Chair | TMM4 PLUS-WQB | 16345 | Multi-Purpose Stretcher-Chair; Features 100% motorized positioning from chair to full stretcher; Radiolucent Back Section; 500 lb. patient weight capacity; 28 inch wide patient surface; 25-33 inch Seat Height Range; 24VDC full battery powered with 110V/220V charger; Two 24VDC batteries; Quick Release Backrest for Emergency CPR Function; Chrome plated, padded, side rails with Tuck-Away feature; 4 inch Memory Foam Cushions; 4-Way Stretch Blue Fusion Fabric - Standard; Integrated Scale; Auto-extending Footrest. Additional options & accessories available. Call for volume discounts.
https://championchair.com/ | Champion Manufacturing | TMM4 PLUS-WQFB Multi-Purpose Stretcher-Chair | TMM4 PLUS-WQFB | 16914 | Multi-Purpose Stretcher-Chair; Features 100% motorized positioning from chair to full stretcher; Radiolucent Back Section; 500 lb. patient weight capacity; 28 inch wide patient surface; 25-33 inch Seat Height Range; 24VDC full battery powered with 110V/220V charger; Two 24VDC batteries; Quick Release Backrest for Emergency CPR Function; Chrome plated, padded, side rails with Tuck-Away feature; 4 inch Memory Foam Cushions; 4-Way Stretch Blue Fusion Fabric - Standard; Integrated Scale; Folding Footrest; Auto-extending Footrest. Additional options & accessories available. Call for volume discounts.
https://championchair.com/ | Champion Manufacturing | TMM4 PLUS-WRB Multi-Purpose Stretcher-Chair | TMM4 PLUS-WRB | 13224 | Multi-Purpose Stretcher-Chair; Features 100% motorized positioning from chair to full stretcher; Radiolucent Back Section; 500 lb. patient weight capacity; 28 inch wide patient surface; 25-33 inch Seat Height Range; 24VDC full battery powered with 110V/220V charger; Two 24VDC batteries; Quick Release Backrest for Emergency CPR Function; Chrome plated, padded, side rails with Tuck-Away feature; 4 inch Memory Foam Cushions; 4-Way Stretch Blue Fusion Fabric - Standard; Upper rails (non-removable); Auto-extending Footrest. Additional options & accessories available. Call for volume discounts.
https://championchair.com/ | Champion Manufacturing | TMM4 PLUS-WRQB Multi-Purpose Stretcher-Chair | TMM4 PLUS-WRQB | 11222 | Multi-Purpose Stretcher-Chair; Features 100% motorized positioning from chair to full stretcher; Radiolucent Back Section; 500 lb. patient weight capacity; 28 inch wide patient surface; 25-33 inch Seat Height Range; 24VDC full battery powered with 110V/220V charger; Two 24VDC batteries; Quick Release Backrest for Emergency CPR Function; Chrome plated, padded, side rails with Tuck-Away feature; 4 inch Memory Foam Cushions; 4-Way Stretch Blue Fusion Fabric - Standard; Upper rails (non-removable); Integrated Scale. Additional options & accessories available. Call for volume discounts.
https://championchair.com/ | Champion Manufacturing | TMM4 PLUS-WRQFB Multi-Purpose Stretcher-Chair | TMM4 PLUS-WRQFB | 11595 | Multi-Purpose Stretcher-Chair; Features 100% motorized positioning from chair to full stretcher; Radiolucent Back Section; 500 lb. patient weight capacity; 28 inch wide patient surface; 25-33 inch Seat Height Range; 24VDC full battery powered with 110V/220V charger; Two 24VDC batteries; Quick Release Backrest for Emergency CPR Function; Chrome plated, padded, side rails with Tuck-Away feature; 4 inch Memory Foam Cushions; 4-Way Stretch Blue Fusion Fabric - Standard; Upper rails (non-removable); Integrated Scale; Folding Footrest. Additional options & accessories available. Call for volume discounts.
https://championchair.com/ | Champion Manufacturing | TMM4 PLUS-WTA Multi-Purpose Stretcher-Chair | TMM4 PLUS-WTA | 9782 | Multi-Purpose Stretcher-Chair; Features 100% motorized positioning from chair to full stretcher; Radiolucent Back Section; 500 lb. patient weight capacity; 28 inch wide patient surface; Tall or Triple column (24.5 to 40 inch seat height range); Dedicated AC power with on-board charger and internal batteries; Quick Release Backrest for Emergency CPR Function; Chrome plated, padded, side rails with Tuck-Away feature; 4 inch Memory Foam Cushions; 4-Way Stretch Blue Fusion Fabric - Standard; Auto-extending Footrest. Additional options & accessories available. Call for volume discounts.
https://championchair.com/ | Champion Manufacturing | TMM4 PLUS-WTQFB Multi-Purpose Stretcher-Chair | TMM4 PLUS-WTQFB | 12711 | Multi-Purpose Stretcher-Chair; Features 100% motorized positioning from chair to full stretcher; Radiolucent Back Section; 500 lb. patient weight capacity; 28 inch wide patient surface; Tall or Triple column (24.5 to 40 inch seat height range); 24VDC full battery powered with 110V/220V charger; Two 24VDC batteries; Quick Release Backrest for Emergency CPR Function; Chrome plated, padded, side rails with Tuck-Away feature; 4 inch Memory Foam Cushions; 4-Way Stretch Blue Fusion Fabric - Standard; Integrated Scale; Folding Footrest. Additional options & accessories available. Call for volume discounts.
https://championchair.com/ | Champion Manufacturing | TMM4 PLUS-XA Multi-Purpose Stretcher-Chair | TMM4 PLUS-XA | 9394 | Multi-Purpose Stretcher-Chair; Features 100% motorized positioning from chair to full stretcher; Radiolucent Back Section; 500 lb. patient weight capacity; Seat Tilt (+20_ to -5_ Trendelenburg) "Tilt in space" feature allows for 100% motorized adjusting of pressure points underneath the patient; 24 inch wide patient surface; 25-33 inch Seat Height Range; Dedicated AC power with on-board charger and internal batteries; Quick Release Backrest for Emergency CPR Function; Chrome plated, padded, side rails with Tuck-Away feature; 4 inch Memory Foam Cushions; 4-Way Stretch Blue Fusion Fabric - Standard. Additional options & accessories available. Call for volume discounts.
https://championchair.com/ | Champion Manufacturing | TMM4 PLUS-XFA Multi-Purpose Stretcher-Chair | TMM4 PLUS-XFA | 9765 | Multi-Purpose Stretcher-Chair; Features 100% motorized positioning from chair to full stretcher; Radiolucent Back Section; 500 lb. patient weight capacity; Seat Tilt (+20_ to -5_ Trendelenburg) "Tilt in space" feature allows for 100% motorized adjusting of pressure points underneath the patient; 24 inch wide patient surface; 25-33 inch Seat Height Range; Dedicated AC power with on-board charger and internal batteries; Quick Release Backrest for Emergency CPR Function; Chrome plated, padded, side rails with Tuck-Away feature; 4 inch Memory Foam Cushions; 4-Way Stretch Blue Fusion Fabric - Standard; Folding Footrest. Additional options & accessories available. Call for volume discounts.
https://championchair.com/ | Champion Manufacturing | TMM4 PLUS-XLFB Multi-Purpose Stretcher-Chair | TMM4 PLUS-XLFB | 9921 | Multi-Purpose Stretcher-Chair; Features 100% motorized positioning from chair to full stretcher; Radiolucent Back Section; 500 lb. patient weight capacity; Seat Tilt (+20_ to -5_ Trendelenburg) "Tilt in space" feature allows for 100% motorized adjusting of pressure points underneath the patient; 24 inch wide patient surface; Low 23.5-31.5 inch Seat Height Range; 24VDC full battery powered with 110V/220V charger; Two 24VDC batteries; Quick Release Backrest for Emergency CPR Function; Chrome plated, padded, side rails with Tuck-Away feature; 4 inch Memory Foam Cushions; 4-Way Stretch Blue Fusion Fabric - Standard; Folding Footrest. Additional options & accessories available. Call for volume discounts.
https://championchair.com/ | Champion Manufacturing | TMM4 PLUS-XTA Multi-Purpose Stretcher-Chair | TMM4 PLUS-XTA | 11021 | Multi-Purpose Stretcher-Chair; Features 100% motorized positioning from chair to full stretcher; Radiolucent Back Section; 500 lb. patient weight capacity; Seat Tilt (+20_ to -5_ Trendelenburg) "Tilt in space" feature allows for 100% motorized adjusting of pressure points underneath the patient; 24 inch wide patient surface; Tall or Triple column (24.5 to 40 inch seat height range); Dedicated AC power with on-board charger and internal batteries; Quick Release Backrest for Emergency CPR Function; Chrome plated, padded, side rails with Tuck-Away feature; 4 inch Memory Foam Cushions; 4-Way Stretch Blue Fusion Fabric - Standard. Additional options & accessories available. Call for volume discounts.
https://championchair.com/ | Champion Manufacturing | TMM4 PLUS-XTB Multi-Purpose Stretcher-Chair | TMM4 PLUS-XTB | 11021 | Multi-Purpose Stretcher-Chair; Features 100% motorized positioning from chair to full stretcher; Radiolucent Back Section; 500 lb. patient weight capacity; Seat Tilt (+20_ to -5_ Trendelenburg) "Tilt in space" feature allows for 100% motorized adjusting of pressure points underneath the patient; 24 inch wide patient surface; Tall or Triple column (24.5 to 40 inch seat height range); 24VDC full battery powered with 110V/220V charger; Two 24VDC batteries; Quick Release Backrest for Emergency CPR Function; Chrome plated, padded, side rails with Tuck-Away feature; 4 inch Memory Foam Cushions; 4-Way Stretch Blue Fusion Fabric - Standard. Additional options & accessories available. Call for volume discounts.
https://championchair.com/ | Champion Manufacturing | TMM4 PLUS-XTFB Multi-Purpose Stretcher-Chair | TMM4 PLUS-XTFB | 11394 | Multi-Purpose Stretcher-Chair; Features 100% motorized positioning from chair to full stretcher; Radiolucent Back Section; 500 lb. patient weight capacity; Seat Tilt (+20_ to -5_ Trendelenburg) "Tilt in space" feature allows for 100% motorized adjusting of pressure points underneath the patient; Tall or Triple column (24.5 to 40 inch seat height range); 24VDC full battery powered with 110V/220V charger; Two 24VDC batteries; Quick Release Backrest for Emergency CPR Function; Chrome plated, padded, side rails with Tuck-Away feature; 4 inch Memory Foam Cushions; 4-Way Stretch Blue Fusion Fabric - Standard; Folding Footrest. Additional options & accessories available. Call for volume discounts.
https://championchair.com/ | Champion Manufacturing | TMM4 PLUS-XWA Multi-Purpose Stretcher-Chair | TMM4 PLUS-XWA | 9858 | Multi-Purpose Stretcher-Chair. Features 100% motorized positioning from chair to full stretcher; Radiolucent Back Section; 500 lb. patient weight capacity; Seat Tilt (+20_ to -5_ Trendelenburg) "Tilt in space" feature allows for 100% motorized adjusting of pressure points underneath the patient; 28 inch wide patient surface; 25-33 inch Seat Height Range; Dedicated AC power with on-board charger and internal batteries; Quick Release Backrest for Emergency CPR Function; Chrome plated, padded, side rails with Tuck-Away feature; 4 inch Memory Foam Cushions; 4-Way Stretch Blue Fusion Fabric - Standard. Additional options & accessories available. Call for volume discounts.
https://championchair.com/ | Champion Manufacturing | TMM4 PLUS-XWB Multi-Purpose Stretcher-Chair | TMM4 PLUS-XWB | 9858 | Multi-Purpose Stretcher-Chair; Features 100% motorized positioning from chair to full stretcher; Radiolucent Back Section; 500 lb. patient weight capacity; Seat Tilt (+20_ to -5_ Trendelenburg) "Tilt in space" feature allows for 100% motorized adjusting of pressure points underneath the patient; 28 inch wide patient surface; 25-33 inch Seat Height Range; 24VDC full battery powered with 110V/220V charger; Two 24VDC batteries; Quick Release Backrest for Emergency CPR Function; Chrome plated, padded, side rails with Tuck-Away feature; 4 inch Memory Foam Cushions; 4-Way Stretch Blue Fusion Fabric - Standard. Additional options & accessories available. Call for volume discounts.
https://championchair.com/ | Champion Manufacturing | TMM4 PLUS-XWFB Multi-Purpose Stretcher-Chair | TMM4 PLUS-XWFB | 10231 | Multi-Purpose Stretcher-Chair; Features 100% motorized positioning from chair to full stretcher; Radiolucent Back Section; 500 lb. patient weight capacity; Seat Tilt (+20_ to -5_ Trendelenburg) "Tilt in space" feature allows for 100% motorized adjusting of pressure points underneath the patient; 28 inch wide patient surface; 25-33 inch Seat Height Range; 24VDC full battery powered with 110V/220V charger; Two 24VDC batteries; Quick Release Backrest for Emergency CPR Function; Chrome plated, padded, side rails with Tuck-Away feature; 4 inch Memory Foam Cushions; 4-Way Stretch Blue Fusion Fabric - Standard; Folding Footrest. Additional options & accessories available. Call for volume discounts.
https://championchair.com/ | Champion Manufacturing | TMM4 PLUS-XWTA Multi-Purpose Stretcher-Chair | TMM4 PLUS-XWTA | 11487 | Multi-Purpose Stretcher-Chair; Features 100% motorized positioning from chair to full stretcher; Radiolucent Back Section; 500 lb. patient weight capacity; Seat Tilt (+20° to -5° Trendelenburg) "Tilt in space" feature allows for 100% motorized adjusting of pressure points underneath the patient; 28 inch wide patient surface; Tall or Triple column (24.5 to 40 inch seat height range); Dedicated AC power with on-board charger and internal batteries; Quick Release Backrest for Emergency CPR Function; Chrome plated, padded, side rails with Tuck-Away feature; 4 inch Memory Foam Cushions; 4-Way Stretch Blue Fusion Fabric - Standard. Additional options & accessories available. Call for volume discounts.
https://championchair.com/ | Champion Manufacturing | TMM4 PLUS-XWTB w/ Auto-Ext. Footrest | TMM4 PLUS-XWTB | 3995 | Multi-Purpose Stretcher-Chair. Features: 100% motorized positioning from chair to full stretcher; Radiolucent Back Section; 500 lb. patient weight capacity; Seat Tilt (+20_ to -5_ Trendelenburg) "Tilt in space" feature allows for 100% motorized adjusting of pressure points underneath the patient; 28 inch wide patient surface; Tall or Triple column (24.5 to 40 inch seat height range); 24VDC full battery powered with 110V/220V charger; Two 24VDC batteries; Quick Release Backrest for Emergency CPR Function; Chrome plated, padded, side rails with Tuck-Away feature; 4 inch Memory Foam Cushions; 4-Way Stretch Blue Fusion Fabric - Standard. 4.8-inch effective footrest length. Additional options and accessories available.
https://championchair.com/ | Champion Manufacturing | TMM4 PLUS-XWTRB Multi-Purpose Stretcher-Chair | TMM4 PLUS-XWTRB | 12370 | Multi-Purpose Stretcher-Chair; Features 100% motorized positioning from chair to full stretcher; Radiolucent Back Section; 500 lb. patient weight capacity; Seat Tilt (+20_ to -5_ Trendelenburg) "Tilt in space" feature allows for 100% motorized adjusting of pressure points underneath the patient; 28 inch wide patient surface; Tall or Triple column (24.5 to 40 inch seat height range); 24VDC full battery powered with 110V/220V charger; Two 24VDC batteries; Quick Release Backrest for Emergency CPR Function; Chrome plated, padded, side rails with Tuck-Away feature; 4 inch Memory Foam Cushions; 4-Way Stretch Blue Fusion Fabric - Standard; Upper rails (non-removable). Additional options & accessories available. Call for volume discounts.
https://championchair.com/ | Champion Manufacturing | TMM4 PLUS-XWTRFB Multi-Purpose Stretcher-Chair | TMM4 PLUS-XWTRFB | 12370 | Multi-Purpose Stretcher-Chair; Features 100% motorized positioning from chair to full stretcher; Radiolucent Back Section; 500 lb. patient weight capacity; Seat Tilt (+20_ to -5_ Trendelenburg) "Tilt in space" feature allows for 100% motorized adjusting of pressure points underneath the patient; 28 inch wide patient surface; Tall or Triple column (24.5 to 40 inch seat height range); 24VDC full battery powered with 110V/220V charger; Two 24VDC batteries; Quick Release Backrest for Emergency CPR Function; Chrome plated, padded, side rails with Tuck-Away feature; 4 inch Memory Foam Cushions; 4-Way Stretch Blue Fusion Fabric - Standard; Upper rails (non-removable); Folding Footrest. Additional options & accessories available. Call for volume discounts.
https://championchair.com/ | Champion Manufacturing | TMM5 PLUS-TB Surgical Stretcher-Chair | TMM5 PLUS-TB | 10173 | Surgical Stretcher-Chair; Features 100% motorized positioning from chair to full stretcher; 500 lb. patient weight capacity; 24 inch wide patient surface; Tall or Triple column (24.5 to 40 inch seat height range); 24VDC full battery powered with 110V/220V charger; Two 24VDC batteries; Articulating Headpiece; Quick Release Backrest for Emergency CPR Function; Chrome plated, padded, side rails with Tuck-Away feature; 4 inch Memory Foam Cushions; 4-Way Stretch Blue Fusion Fabric - Standard; Auto-extending Footrest. Additional options & accessories available. Call for volume discounts.
https://championchair.com/ | Champion Manufacturing | TMM5 PLUS-TFB Surgical Stretcher-Chair | TMM5 PLUS-TFB | 10545 | Surgical Stretcher-Chair; Features 100% motorized positioning from chair to full stretcher; 500 lb. patient weight capacity; 24 inch wide patient surface; Tall or Triple column (24.5 to 40 inch seat height range); 24VDC full battery powered with 110V/220V charger; Two 24VDC batteries; Articulating Headpiece; Quick Release Backrest for Emergency CPR Function; Chrome plated, padded, side rails with Tuck-Away feature; 4 inch Memory Foam Cushions; 4-Way Stretch Blue Fusion Fabric - Standard; Folding Footrest. Additional options & accessories available. Call for volume discounts.
https://championchair.com/ | Champion Manufacturing | TMM5 PLUS-WA Surgical Stretcher-Chair | TMM5 PLUS-WA | 9010 | Surgical Stretcher-Chair; Features 100% motorized positioning from chair to full stretcher; 500 lb. patient weight capacity; 28 inch wide patient surface; 25-33 inch Seat Height Range; Dedicated AC power with on-board charger and internal batteries; Articulating Headpiece; Quick Release Backrest for Emergency CPR Function; Chrome plated, padded, side rails with Tuck-Away feature; 4 inch Memory Foam Cushions; 4-Way Stretch Blue Fusion Fabric - Standard; Auto-extending Footrest. Additional options & accessories available. Call for volume discounts.
https://championchair.com/ | Champion Manufacturing | TMM5 PLUS-WTB Surgical Stretcher-Chair | TMM5 PLUS-WTB | 10638 | Surgical Stretcher-Chair; Features 100% motorized positioning from chair to full stretcher; 500 lb. patient weight capacity; 28 inch wide patient surface; Tall or Triple column (24.5 to 40 inch seat height range); 24VDC full battery powered with 110V/220V charger; Two 24VDC batteries; Articulating Headpiece; Quick Release Backrest for Emergency CPR Function; Chrome plated, padded, side rails with Tuck-Away feature; 4 inch Memory Foam Cushions; 4-Way Stretch Blue Fusion Fabric - Standard; Auto-extending Footrest. Additional options & accessories available. Call for volume discounts.
https://championchair.com/ | Champion Manufacturing | TMM5 PLUS-WTFB Surgical Stretcher-Chair | TMM5 PLUS-WTFB | 11010 | Surgical Stretcher-Chair; Features 100% motorized positioning from chair to full stretcher; 500 lb. patient weight capacity; 28 inch wide patient surface; Tall or Triple column (24.5 to 40 inch seat height range); 24VDC full battery powered with 110V/220V charger; Two 24VDC batteries; Articulating Headpiece; Quick Release Backrest for Emergency CPR Function; Chrome plated, padded, side rails with Tuck-Away feature; 4 inch Memory Foam Cushions; 4-Way Stretch Blue Fusion Fabric - Standard; Folding Footrest. Additional options & accessories available. Call for volume discounts.
https://championchair.com/ | Champion Manufacturing | TMM5 PLUS-XTB Tall Tilt | TMM5 PLUS-XTB | 11878 | Surgical Stretcher Chair with Seat Tilt (+20_ to -5_ Trendelenburg). "Tilt in space" feature allows for 100% motorized adjusting of pressure points underneath the patient. 24VDC full battery powered with 110V/220V charger and two 24VDC batteries. Features motorized positioning from chair to full stretcher, 500 lb. patient weight capacity, 24 inch wide patient surface, Tall 24.5 to 40 inch seat height range, articulating headpiece; quick release backrest for Emergency CPR function, chrome plated and padded side rails with Tuck-Away feature, 4 inch Memory Foam cushions, 4-Way Stretch Blue Fusion fabric and Auto-extending footrest. Additional options & accessories available. Call for volume discounts.
https://championchair.com/ | Champion Manufacturing | TMM5 PLUS-XTFB Surgical Stretcher-Chair | TMM5 PLUS-XTFB | 12250 | Surgical Stretcher-Chair; Features 100% motorized positioning from chair to full stretcher; 500 lb. patient weight capacity; Seat Tilt (+20_ to -5_ Trendelenburg) "Tilt in space" feature allows for 100% motorized adjusting of pressure points underneath the patient; 24 inch wide patient surface; Tall or Triple column (24.5 to 40 inch seat height range); 24VDC full battery powered with 110V/220V charger; Two 24VDC batteries; Articulating Headpiece; Quick Release Backrest for Emergency CPR Function; Chrome plated, padded, side rails with Tuck-Away feature; 4 inch Memory Foam Cushions; 4-Way Stretch Blue Fusion Fabric - Standard; Folding Footrest. Additional options & accessories available. Call for volume discounts.
https://championchair.com/ | Champion Manufacturing | TMM5 PLUS-A Surgical Stretcher-Chair | TMM5 PLUS-A | 8546 | Surgical Stretcher-Chair; Features 100% motorized positioning from chair to full stretcher; 500 lb. patient weight capacity; 24 inch wide patient surface; 25-33 inch Seat Height Range; Dedicated AC power with on-board charger and internal batteries; Articulating Headpiece; Quick Release Backrest for Emergency CPR Function; Chrome plated, padded, side rails with Tuck-Away feature; 4 inch Memory Foam Cushions; 4-Way Stretch Blue Fusion Fabric - Standard; Auto-extending Footrest. Additional options & accessories available. Call for volume discounts.
https://championchair.com/ | Champion Manufacturing | TMM5 PLUS-B Surgical Stretcher-Chair | TMM5 PLUS-B | 8546 | Surgical Stretcher-Chair; Features 100% motorized positioning from chair to full stretcher; 500 lb. patient weight capacity; 24 inch wide patient surface; 25-33 inch Seat Height Range; 24VDC full battery powered with 110V/220V charger; Two 24VDC batteries; Articulating Headpiece; Quick Release Backrest for Emergency CPR Function; Chrome plated, padded, side rails with Tuck-Away feature; 4 inch Memory Foam Cushions; 4-Way Stretch Blue Fusion Fabric - Standard; Auto-extending Footrest. Additional options & accessories available. Call for volume discounts.
https://championchair.com/ | Champion Manufacturing | TMM5 PLUS-XB Surgical Stretcher-Chair | TMM5 PLUS-XB | 10250 | Surgical Stretcher-Chair; Features 100% motorized positioning from chair to full stretcher; 500 lb. patient weight capacity; Seat Tilt (+20_ to -5_ Trendelenburg) "Tilt in space" feature allows for 100% motorized adjusting of pressure points underneath the patient; 24 inch wide patient surface; 25-33 inch Seat Height Range; 24VDC full battery powered with 110V/220V charger; Two 24VDC batteries; Articulating Headpiece; Quick Release Backrest for Emergency CPR Function; Chrome plated, padded, side rails with Tuck-Away feature; 4 inch Memory Foam Cushions; 4-Way Stretch Blue Fusion Fabric - Standard. Additional options & accessories available. Call for volume discounts.
https://championchair.com/ | Champion Manufacturing | TMM5 PLUS-XFB Surgical Stretcher-Chair | TMM5 PLUS-XFB | 10623 | Surgical Stretcher-Chair; Features 100% motorized positioning from chair to full stretcher; 500 lb. patient weight capacity; Seat Tilt (+20_ to -5_ Trendelenburg) "Tilt in space" feature allows for 100% motorized adjusting of pressure points underneath the patient; 24 inch wide patient surface; 25-33 inch Seat Height Range; 24VDC full battery powered with 110V/220V charger; Two 24VDC batteries; Articulating Headpiece; Quick Release Backrest for Emergency CPR Function; Chrome plated, padded, side rails with Tuck-Away feature; 4 inch Memory Foam Cushions; 4-Way Stretch Blue Fusion Fabric - Standard; Folding Footrest. Additional options & accessories available. Call for volume discounts.
https://championchair.com/ | Champion Manufacturing | TMM5 PLUS-XWA Surgical Stretcher-Chair | TMM5 PLUS-XWA | 10716 | Surgical Stretcher-Chair; Features 100% motorized positioning from chair to full stretcher; 500 lb. patient weight capacity; Seat Tilt (+20° to -5° Trendelenburg) "Tilt in space" feature allows for 100% motorized adjusting of pressure points underneath the patient; 28 inch wide patient surface; 25-33 inch Seat Height Range; Dedicated AC power with on-board charger and internal batteries; Articulating Headpiece; Quick Release Backrest for Emergency CPR Function; Chrome plated, padded, side rails with Tuck-Away feature; 4 inch Memory Foam Cushions; 4-Way Stretch Blue Fusion Fabric - Standard. Additional options & accessories available. Call for volume discounts.
https://championchair.com/ | Champion Manufacturing | TMM5 PLUS-XWB Surgical Stretcher-Chair | TMM5 PLUS-XWB | 10716 | Surgical Stretcher-Chair; Features 100% motorized positioning from chair to full stretcher; 500 lb. patient weight capacity; Seat Tilt (+20_ to -5_ Trendelenburg) "Tilt in space" feature allows for 100% motorized adjusting of pressure points underneath the patient; 28 inch wide patient surface; 25-33 inch Seat Height Range; 24VDC full battery powered with 110V/220V charger; Two 24VDC batteries; Articulating Headpiece; Quick Release Backrest for Emergency CPR Function; Chrome plated, padded, side rails with Tuck-Away feature; 4 inch Memory Foam Cushions; 4-Way Stretch Blue Fusion Fabric - Standard. Additional options & accessories available. Call for volume discounts.
https://championchair.com/ | Champion Manufacturing | TMM5 PLUS-XWFB Surgical Stretcher-Chair | TMM5 PLUS-XWFB | 11087 | Surgical Stretcher-Chair; Features 100% motorized positioning from chair to full stretcher; 500 lb. patient weight capacity; Seat Tilt (+20_ to -5_ Trendelenburg) "Tilt in space" feature allows for 100% motorized adjusting of pressure points underneath the patient; 28 inch wide patient surface; 25-33 inch Seat Height Range; 24VDC full battery powered with 110V/220V charger; Two 24VDC batteries; Articulating Headpiece; Quick Release Backrest for Emergency CPR Function; Chrome plated, padded, side rails with Tuck-Away feature; 4 inch Memory Foam Cushions; 4-Way Stretch Blue Fusion Fabric - Standard; Folding Footrest. Additional options & accessories available. Call for volume discounts.
https://championchair.com/ | Champion Manufacturing | TMM5 PLUS-XWRB Surgical Stretcher-Chair | TMM5 PLUS-XWRB | 12747 | Surgical Stretcher-Chair; Features 100% motorized positioning from chair to full stretcher; 500 lb. patient weight capacity; Seat Tilt (+20_ to -5_ Trendelenburg) "Tilt in space" feature allows for 100% motorized adjusting of pressure points underneath the patient; 28 inch wide patient surface; 25-33 inch Seat Height Range; 24VDC full battery powered with 110V/220V charger; Two 24VDC batteries; Articulating Headpiece; Quick Release Backrest for Emergency CPR Function; Chrome plated, padded, side rails with Tuck-Away feature; 4 inch Memory Foam Cushions; 4-Way Stretch Blue Fusion Fabric - Standard; Upper rails (non-removable). Additional options & accessories available. Call for volume discounts.
https://championchair.com/ | Champion Manufacturing | TMM5 PLUS-XWTB Surgical Stretcher-Chair | TMM5 PLUS-XWTB | 12343 | Surgical Stretcher-Chair; Features 100% motorized positioning from chair to full stretcher; 500 lb. patient weight capacity; Seat Tilt (+20_ to -5_ Trendelenburg) "Tilt in space" feature allows for 100% motorized adjusting of pressure points underneath the patient; 28 inch wide patient surface; Tall or Triple column (24.5 to 40 inch seat height range); 24VDC full battery powered with 110V/220V charger; Two 24VDC batteries; Articulating Headpiece; Quick Release Backrest for Emergency CPR Function; Chrome plated, padded, side rails with Tuck-Away feature; 4 inch Memory Foam Cushions; 4-Way Stretch Blue Fusion Fabric - Standard. Additional options & accessories available. Call for volume discounts.
https://championchair.com/ | Champion Manufacturing | TMM5 PLUS-XWTFB Surgical Stretcher-Chair | TMM5 PLUS-XWTFB | 12715 | Surgical Stretcher-Chair; Features 100% motorized positioning from chair to full stretcher; 500 lb. patient weight capacity; Seat Tilt (+20_ to -5_ Trendelenburg) "Tilt in space" feature allows for 100% motorized adjusting of pressure points underneath the patient; 28 inch wide patient surface; Tall or Triple column (24.5 to 40 inch seat height range); 24VDC full battery powered with 110V/220V charger; Two 24VDC batteries; Articulating Headpiece; Quick Release Backrest for Emergency CPR Function; Chrome plated, padded, side rails with Tuck-Away feature; 4 inch Memory Foam Cushions; 4-Way Stretch Blue Fusion Fabric - Standard; Folding Footrest. Additional options & accessories available. Call for volume discounts.
https://championchair.com/ | Champion Manufacturing | TMM3-A Video-Fluoroscopy Stretcher-Chair | TMM3-A | 12774 | Video-Fluoroscopy Stretcher-Chair; Features 100% motorized positioning from chair to full stretcher; Radiolucent Back Section; 90 degree seat rotation for both Lateral and Anterior/Posterior Views; 350 lb. patient weight capacity; 24 inch wide patient surface; 25-33 inch Seat Height Range; Dedicated AC power with on-board charger and internal batteries; Quick Release Backrest for Emergency CPR Function; Chrome plated, padded, side rails with Tuck-Away feature; 4 inch Memory Foam Cushions; 4-Way Stretch Blue Fusion Fabric - Standard; Auto-extending Footrest. Additional options & accessories available. Call for volume discounts.
https://championchair.com/ | Champion Manufacturing | TMM3-B Video-Fluoroscopy Stretcher-Chair | TMM3-B | 12774 | Video-Fluoroscopy Stretcher-Chair; Features 100% motorized positioning from chair to full stretcher; Radiolucent Back Section; 90 degree seat rotation for both Lateral and Anterior/Posterior Views; 350 lb. patient weight capacity; 24 inch wide patient surface; 25-33 inch Seat Height Range; 24VDC full battery powered with 110V/220V charger; Two 24VDC batteries; Quick Release Backrest for Emergency CPR Function; Chrome plated, padded, side rails with Tuck-Away feature; 4 inch Memory Foam Cushions; 4-Way Stretch Blue Fusion Fabric - Standard; Auto-extending Footrest. Additional options & accessories available. Call for volume discounts.
https://championchair.com/ | Champion Manufacturing | TMM3-EB Video-Fluoroscopy Stretcher-Chair | TMM3-EB | 12402 | Video-Fluoroscopy Stretcher-Chair; Features 100% motorized positioning from chair to full stretcher; Radiolucent Back Section; 90 degree seat rotation for both Lateral and Anterior/Posterior Views; 350 lb. patient weight capacity; 24 inch wide patient surface; 25-33 inch Seat Height Range; 24VDC full battery powered with 110V/220V charger; Two 24VDC batteries; Quick Release Backrest for Emergency CPR Function; Chrome plated, padded, side rails with Tuck-Away feature; 4 inch Memory Foam Cushions; 4-Way Stretch Blue Fusion Fabric - Standard; Short Base; Auto-extending Footrest. Additional options & accessories available. Call for volume discounts.
https://championchair.com/ | Champion Manufacturing | TMM4 PLUS-154 Mammo Biopsy Stretcher-Chair | TMM4 PLUS-154 | 8216 | Mammography-Biopsy Stretcher-Chair; Featuring 100% powered positioning from chair to full stretcher - for safe patient handling and reduction of caregiver back injury; Radiolucent Back Section; 500 lb. patient weight capacity; 24 inch wide patient surface; Lowered Seat/Short Leg (23.5 to 31.5 inch height range) - 19.5 to 27.5 inch seat pan height range; 24VDC full battery powered with 110V/220V charger; Two 24VDC batteries; Emergency Quick Release Backrest; Chrome plated, padded, swing down side rails with Tuck-Away feature; 4 inch Memory Foam Cushions; 4-Way Stretch Blue Fusion Fabric - Standard; Folding Footrest, 86° Back Articulation Range. Additional options & accessories available. Call for volume discounts.
https://championchair.com/ | Champion Manufacturing | TMM4 PLUS-QB Multi-Purpose Stretcher-Chair | TMM4 PLUS-QB | 15636 | Multi-Purpose Stretcher-Chair; Features 100% motorized positioning from chair to full stretcher; Radiolucent Back Section; 500 lb. patient weight capacity; 24 inch wide patient surface; 25-33 inch Seat Height Range; 24VDC full battery powered with 110V/220V charger; Two 24VDC batteries; Quick Release Backrest for Emergency CPR Function; Chrome plated, padded, side rails with Tuck-Away feature; 4 inch Memory Foam Cushions; 4-Way Stretch Blue Fusion Fabric - Standard; Integrated Scale; Auto-extending Footrest. Additional options & accessories available. Call for volume discounts.
https://championchair.com/ | Champion Manufacturing | TMM4 PLUS-TB Multi-Purpose Stretcher-Chair | TMM4 PLUS-TB | 14216 | Multi-Purpose Stretcher-Chair; Features 100% motorized positioning from chair to full stretcher; Radiolucent Back Section; 500 lb. patient weight capacity; 24 inch wide patient surface; Tall or Triple column (24.5 to 40 inch seat height range); 24VDC full battery powered with 110V/220V charger; Two 24VDC batteries; Quick Release Backrest for Emergency CPR Function; Chrome plated, padded, side rails with Tuck-Away feature; 4 inch Memory Foam Cushions; 4-Way Stretch Blue Fusion Fabric - Standard; Auto-extending Footrest. Additional options & accessories available. Call for volume discounts.
https://championchair.com/ | Champion Manufacturing | TMM4 PLUS-WTB Multi-Purpose Stretcher-Chair | TMM4 PLUS-WTB | 14926 | Multi-Purpose Stretcher-Chair; Features 100% motorized positioning from chair to full stretcher; Radiolucent Back Section; 500 lb. patient weight capacity; 28 inch wide patient surface; Tall or Triple column (24.5 to 40 inch seat height range); 24VDC full battery powered with 110V/220V charger; Two 24VDC batteries; Quick Release Backrest for Emergency CPR Function; Chrome plated, padded, side rails with Tuck-Away feature; 4 inch Memory Foam Cushions; 4-Way Stretch Blue Fusion Fabric - Standard; Auto-extending Footrest. Additional options & accessories available. Call for volume discounts.
https://championchair.com/ | Champion Manufacturing | TMM4 PLUS-WTRFB Multi-Purpose Stretcher-Chair | TMM4 PLUS-WTRFB | 16274 | Multi-Purpose Stretcher-Chair; Features 100% motorized positioning from chair to full stretcher; Radiolucent Back Section; 500 lb. patient weight capacity; 28 inch wide patient surface; Tall or Triple column (24.5 to 40 inch seat height range); 24VDC full battery powered with 110V/220V charger; Two 24VDC batteries; Quick Release Backrest for Emergency CPR Function; Chrome plated, padded, side rails with Tuck-Away feature; 4 inch Memory Foam Cushions; 4-Way Stretch Blue Fusion Fabric - Standard; Upper rails (non-removable); Folding Footrest. Additional options & accessories available. Call for volume discounts.
https://championchair.com/ | Champion Manufacturing | TMM4 PLUS-XB Multi-Purpose Stretcher-Chair | TMM4 PLUS-XB | 9394 | Multi-Purpose Stretcher-Chair; Features 100% motorized positioning from chair to full stretcher; Radiolucent Back Section; 500 lb. patient weight capacity; Seat Tilt (+20_ to -5_ Trendelenburg) "Tilt in space" feature allows for 100% motorized adjusting of pressure points underneath the patient; 24 inch wide patient surface; 25-33 inch Seat Height Range; 24VDC full battery powered with 110V/220V charger; Two 24VDC batteries; Quick Release Backrest for Emergency CPR Function; Chrome plated, padded, side rails with Tuck-Away feature; 4 inch Memory Foam Cushions; 4-Way Stretch Blue Fusion Fabric - Standard. Additional options & accessories available. Call for volume discounts.
https://championchair.com/ | Champion Manufacturing | TMM4 PLUS-XWRB Multi-Purpose Stretcher-Chair | TMM4 PLUS-XWRB | 10370 | Multi-Purpose Stretcher-Chair; Features 100% motorized positioning from chair to full stretcher; Radiolucent Back Section; 500 lb. patient weight capacity; Seat Tilt (+20_ to -5_ Trendelenburg) "Tilt in space" feature allows for 100% motorized adjusting of pressure points underneath the patient; 28 inch wide patient surface; 25-33 inch Seat Height Range; 24VDC full battery powered with 110V/220V charger; Two 24VDC batteries; Quick Release Backrest for Emergency CPR Function; Chrome plated, padded, side rails with Tuck-Away feature; 4 inch Memory Foam Cushions; 4-Way Stretch Blue Fusion Fabric - Standard; Upper rails (non-removable). Additional options & accessories available. Call for volume discounts.
https://championchair.com/ | Champion Manufacturing | TMM4 PLUS-LB Multi-Purpose Stretcher-Chair | TMM4 PLUS-LB | 7844 | Multi-Purpose Stretcher-Chair; Features 100% motorized positioning from chair to full stretcher; Radiolucent Back Section; 500 lb. patient weight capacity; 24 inch wide patient surface; 23.5-31.5 inch Seat Height Range; 24VDC full battery powered with 110V/220V charger; Two 24VDC batteries; Quick Release Backrest for Emergency CPR Function; Chrome plated, padded, side rails with Tuck-Away feature; 4 inch Memory Foam Cushions; 4-Way Stretch Blue Fusion Fabric - Standard; Auto-extending Footrest. Additional options & accessories available. Call for volume discounts.
https://championchair.com/ | Champion Manufacturing | TMM4 PLUS-TA Multi-Purpose Stretcher-Chair | TMM4 PLUS-TA | 9316 | Multi-Purpose Stretcher-Chair; Features 100% motorized positioning from chair to full stretcher; Radiolucent Back Section; 500 lb. patient weight capacity; 24 inch wide patient surface; Tall or Triple column (24.5 to 40 inch seat height range); Dedicated AC power with on-board charger and internal batteries; Quick Release Backrest for Emergency CPR Function; Chrome plated, padded, side rails with Tuck-Away feature; 4 inch Memory Foam Cushions; 4-Way Stretch Blue Fusion Fabric - Standard; Auto-extending Footrest. Additional options & accessories available. Call for volume discounts.
https://championchair.com/ | Champion Manufacturing | TMM4 PLUS-WFB Multi-Purpose Stretcher-Chair | TMM4 PLUS-WFB | 8526 | Multi-Purpose Stretcher-Chair; Features 100% motorized positioning from chair to full stretcher; Radiolucent Back Section; 500 lb. patient weight capacity; 28 inch wide patient surface; 25-33 inch Seat Height Range; 24VDC full battery powered with 110V/220V charger; Two 24VDC batteries; Quick Release Backrest for Emergency CPR Function; Chrome plated, padded, side rails with Tuck-Away feature; 4 inch Memory Foam Cushions; 4-Way Stretch Blue Fusion Fabric - Standard; Folding Footrest. Additional options & accessories available. Call for volume discounts.
https://championchair.com/ | Champion Manufacturing | TMM4 PLUS-WRFB Multi-Purpose Stretcher-Chair | TMM4 PLUS-WRFB | 9037 | Multi-Purpose Stretcher-Chair; Features 100% motorized positioning from chair to full stretcher; Radiolucent Back Section; 500 lb. patient weight capacity; 28 inch wide patient surface; 25-33 inch Seat Height Range; 24VDC full battery powered with 110V/220V charger; Two 24VDC batteries; Quick Release Backrest for Emergency CPR Function; Chrome plated, padded, side rails with Tuck-Away feature; 4 inch Memory Foam Cushions; 4-Way Stretch Blue Fusion Fabric - Standard; Upper rails (non-removable); Folding Footrest. Additional options & accessories available. Call for volume discounts.
https://championchair.com/ | Champion Manufacturing | TMM4 PLUS-WTFB Multi-Purpose Stretcher-Chair | TMM4 PLUS-WTFB | 10153 | Multi-Purpose Stretcher-Chair; Features 100% motorized positioning from chair to full stretcher; Radiolucent Back Section; 500 lb. patient weight capacity; 28 inch wide patient surface; Tall or Triple column (24.5 to 40 inch seat height range); 24VDC full battery powered with 110V/220V charger; Two 24VDC batteries; Quick Release Backrest for Emergency CPR Function; Chrome plated, padded, side rails with Tuck-Away feature; 4 inch Memory Foam Cushions; 4-Way Stretch Blue Fusion Fabric - Standard; Folding Footrest. Additional options & accessories available. Call for volume discounts.
https://championchair.com/ | Champion Manufacturing | Adjustable Back Treatment Table 8570 | 8570 | 739 | Manual adjust exam/treatment table. Features: Medium density foam, vinyl upholstery, H-braced legs, paper holder, and adjustable leveling feet. 400 lbs weight capacity. Specify upholstery color. Silvertex vinyl available.
https://championchair.com/ | Champion Manufacturing | Adjustable Back Treatment Table w/Shelf 8570SH | 8570SH | 878 | Manual adjust exam/treatment table. Features: Medium density foam, vinyl upholstery, undershelf, paper holder, and adjustable leveling feet. 400 lbs weight capacity. Specify upholstery color. Silvertex vinyl available.
https://championchair.com/ | Champion Manufacturing | Recovery Couch 8550 | 8550 | 518 | Treatment table. 19? Height. Features contoured headrest, 2.5" medium density foam, expanded vinyl upholstery, adjustable leveling feet. Includes paper holder and cutter. Weight capacity 400 lbs.
https://championchair.com/ | Champion Manufacturing | Treatment Table with Shelf 8500SH | 8500-SH | 627 | Stationary exam/treatment table. Features: With lower shelf. 72 L x 28 W x 30 H (inch). Features a paper holder and cutter, adjustable leveling feet, medium density foam and steel leg frames. 400 lbs weight capacity.